## BOM
Item | Designator | Qty | Manufacturer Part Number | Manufacturer | Value | Package | Type | LCSC# | Populate | Comment
1 | U_MCU | 1 | ESP32-S3-WROOM-1-N8R8 | Espressif | ESP32-S3-WROOM-1-N8R8 | Module | SMD | C2913202 | Yes | verify LCSC/stock
2 | U_DRV | 1 | DRV8313PWPR | Texas Instruments | DRV8313PWPR | HTSSOP-28 | SMD | C92482 | Yes | thermal pad to GND
3 | U_BUCK | 1 | LMR51430YDDCR | Texas Instruments | LMR51430YDDCR | SOT-23-6 | SMD | C5210749 | Yes
4 | D_USB | 1 | USBLC6-2SC6 | STMicroelectronics | USBLC6-2SC6 | SOT-23-6 | SMD | C7519 | Yes
5 | Q_WW,Q_CW | 2 | AO3400A | Alpha & Omega | AO3400A | SOT-23 | SMD | C20917 | Yes
6 | Q1 | 1 | AO3401A | Alpha & Omega | AO3401A | SOT-23 | SMD | C15127 | Yes
7 | D_OR_USB | 1 | SS14 | MDD/Diodes | SS14 | SMA | SMD | C2480 | Yes | VBUS diode-OR to buck input
8 | D_Q1 | 1 | BZT52C15 | various | BZT52C15 | SOD-123 | SMD | C4332 | Yes | Q1 Vgs clamp; verify LCSC
9 | TVS1 | 1 | SMBJ30A | various | SMBJ30A | SMB | SMD | C13983 | Yes | 24V transient clamp
10 | D_MCU | 1 | CDSOD323-T03SC | Bourns | ESD 3.3V | SOD-323 | SMD |  | Yes | generic 3V3 ESD; optional - may DNP
11 | D_CLW,D_CLC | 2 |  |  | clamp | SOD-323 | SMD |  | DNP | DNP - populate only if drain ringing >30V
12 | LED_STATUS | 1 | 19-217/GHC-YR1S2/3T | Everlight | Green LED | 0603 | SMD | C72043 | Yes | generic green 0603; optional
13 | R_EN,R_BOOT,R_NSLEEP,R_NRESET,R_NFAULT,R_EN_DRV,R_FBB | 7 | 0603WAF1002T5E | UNI-ROYAL | 10k | 0603 | SMD | C25804 | Yes | pull-ups + buck FB bottom
14 | R_FBT | 1 | 0603WAF4532T5E | UNI-ROYAL | 45.3k | 0603 | SMD |  | Yes | CRITICAL 1% - sets Vout=3.318V
15 | R_CC1,R_CC2 | 2 | 0603WAF5101T5E | UNI-ROYAL | 5.1k | 0603 | SMD | C23186 | Yes
16 | R_DP,R_DM | 2 | 0603WAF220JT5E | UNI-ROYAL | 22R | 0603 | SMD | C25092 | Yes
17 | R_Q1,R_ENB,R_PDW,R_PDC | 4 | 0603WAF1003T5E | UNI-ROYAL | 100k | 0603 | SMD | C25803 | Yes | gate pulldowns + buck EN
18 | R_GW,R_GC | 2 | 0603WAF330JT5E | UNI-ROYAL | 33R | 0603 | SMD |  | Yes
19 | R_STATUS | 1 | 0603WAF1001T5E | UNI-ROYAL | 1k | 0603 | SMD | C21190 | Yes
20 | C_MCU3,C_MCU4,C_BOOT_B,C_SENS | 4 | CL05B104KO5NNNC | Samsung | 100nF | 0402 | SMD | C1525 | Yes | decoupling
21 | C_BOOT | 1 | CL05C101JB5NNNC | Samsung | 100pF | 0402 | SMD |  | Yes | GPIO0 debounce - MUST stay small (never ~0.1uF)
22 | C_FF | 1 | CL05C220JB5NNNC | Samsung | 22pF | 0402 | SMD |  | Yes | buck feed-forward (optional)
23 | C_MCU2,C_EN | 2 | CL10B105KB8NNNC | Samsung | 1uF | 0603 | SMD | C15849 | Yes
24 | C_VBUS | 1 | CL10A475KO8NNNC | Samsung | 4.7uF | 0603 | SMD | C19666 | Yes | VBUS bulk
25 | C_CP | 1 | CL10B103KB8NNNC | Samsung | 10nF | 0603 | SMD |  | Yes | charge-pump flying cap (VM-rated)
26 | C_VCP,C_VM1,C_VM2 | 3 | CL10B104KB8NNNC | Samsung | 100nF | 0603 | SMD | C1591 | Yes | VCP + VM decoupling
27 | C_V3P3 | 1 | CL10A474KO8NNNC | Samsung | 470nF | 0603 | SMD |  | Yes | DRV V3P3 bypass
28 | C_MCU1 | 1 | CL21A106KAYNNNE | Samsung | 10uF | 0805 | SMD |  | Yes
29 | C_OUT1,C_OUT2 | 2 | CL21A226KOQNNNE | Samsung | 22uF | 0805 | SMD | C45783 | Yes | buck output
30 | C_IN1 | 1 | CL32B106KBJNNNE | Samsung | 10uF | 1210 | SMD | C46653 | Yes | buck input (derated 50V)
31 | C_IN2 | 1 | CL31B475KCHNNNE | Samsung | 4.7uF | 1206 | SMD |  | Yes | buck input
32 | C_MCU_BULK | 1 | T520D477M006ATE025 | Kemet | 470uF 6.3V | 7343 (D) | SMD |  | Yes | *confirm CAP_D land; cures TX brownout
33 | C_IN_BULK,C_VM_BULK | 2 | EEE-FK1H101P | Panasonic | 100uF 50V | 8x10.5mm | SMD |  | Yes | *confirm CAP_V land (8mm can)
34 | L1 | 1 | SWPA4030S4R7MT | Sunlord | 4.7uH | 4x4mm | SMD |  | Yes | *confirm IND43 land; or Wurth 74438335047
35 | SW_RST,SW_BOOT | 2 | TS-1187A-B-A-B | XKB/various | tactile | SMD | SMD | C318884 | Yes | *confirm TACT land
36 | F1 | 1 | 0466002.NR | Littelfuse | 2A | 1206 | SMD |  | Yes | confirm >=63VDC rating for 24V rail
37 | J_USB | 1 | TYPE-C-31-M-12 | HRO | USB-C 16P | SMT | SMD | C165948 | Yes | native USB flash/console
38 | J_BTN | 1 | B2B-XH-A | JST | JST-XH 2P | THT 2.5mm | PTH | C144395 | Yes | button SW/GND
39 | J_KNOB,J_LED | 2 | B3B-XH-A | JST | JST-XH 3P | THT 2.5mm | PTH | C158012 | Yes | knob A/B/GND and LED V+/W/C
40 | J_PWR | 1 | KF301-5.0-2P | Cixi Kefa | Screw 2P 5.0mm | THT | PTH |  | Yes | 24V V+/V-; verify LCSC
41 | J_MOTOR | 1 | KF301-5.0-3P | Cixi Kefa | Screw 3P 5.0mm | THT | PTH |  | Yes | motor U/V/W; verify LCSC
42 | J_SENSOR | 1 | KF350-3.5-5P | Cixi Kefa | Screw 5P 3.5mm | THT | PTH |  | Yes | encoder VCC/GND/A/B/Z; verify LCSC
43 | J_EXP | 1 | (generic 1x10 2.54mm header) | various | GPIO header 1x10 | THT 2.54mm | PTH |  | Yes | spare IO1/IO2/IO13/IO38-42 + 3V3/GND; DNP if you prefer bare pads
44 | J_PROG | 1 |  |  | prog pads | SMD pads | - |  | DNP | DNP - bare test pads

## Notes
BrushlessLamp custom PCB — PCBWay assembly BOM
Matches the 68 parts in fusion/BrushlessLamp.sch (authoritative).
Populate column: 'DNP' rows (highlighted) = do NOT place (bare pads).
Type: SMD = surface-mount, PTH = plated through-hole (the 7 connectors).
Passives without an MPN: source by Value+Package+tolerance (equivalents OK).
Exact MPN required for: ESP32-S3-WROOM-1-N8R8, DRV8313PWPR, LMR51430YDDCR,
USBLC6-2SC6, AO3400A, TYPE-C-31-M-12, the JST-XH and KF screw terminals.
4 part-specific parts (confirm footprint vs chosen part): C_MCU_BULK (470uF polymer),
C_IN_BULK/C_VM_BULK (100uF 50V elec), L1 (4.7uH inductor), SW_RST/SW_BOOT (tactile).